## Sheet 1
	A*B+C_V2.1
Qty	Description	Name	Ref	Vendors	Hard to find parts alternative
2	1k Resistor 1%	R100, R108	M0.4W-1K	TME
2	3k9 Resistor 1%	R101, R107	M0.4W-3K9	TME
2	9k1 Resistor 1%	R1, R33	M0.4W-9K1	TME
14	10k Resistor 1%	R2, R3, R5, R6, R8, R14, R19, R23, R24, R26, R31, R34, R105, R106	M0.4W-10K	TME
2	51k Resistor 1%	R10, R28	M0.4W-51K	TME
2	56k Resistor 1%	R15, R20	M0.4W-56K	TME
15	100k Resistor 1%	R7, R11, R12, R13, R16, R17, R18, R21, R22, R25, R29, R30, R102, R103, R104	M0.4W-100K	TME
4	4M7 Resistor 1%	R4, R9, R27, R32	MBA02040C4704FCT00	TME

4	10p Capacitor Ceramic	C2, C13, C100, C103	CCK-10P	TME
14	100n Capacitor Ceramic	C1, C3, C4, C5, C7, C8, C10, C11, C12, C14, C101, C102, C104, C105	CM-100N	Rapid
2	10uF Capacitor Electrolytic Low profile	C6, C9	CE-10/25SP	TME
2	1N5817 Schottky Diode	D1, D2	1N5817	TME
2	Bicolour LED 3mm 2xTerminal	LED_1, LED_2	L-937EGW	TME
2	TL072P Op Amp DIP-8	IC100, IC101	TL072CP	TME
2	TL074P Op Amp DIP-14	IC1, IC4	TL074	Onda Radio
2	AD633 Analog Multiplier DIP-8	IC2, IC3	584-AD633JNZ	Mouser
4	DIP-8 Socket	IC100, IC101, IC2, IC3	ICVT-8P	TME
2	DIP-14 Socket	IC1, IC4	ICVT-14P	TME
1	Power Conector Right angle 2x5 pin IDC	POWER	ZL231-10KG	TME
2	2X5 Socket 2.54mm	CONTROL, CONTROL1	ZL262-10DG	TME
2	2x5 Pin Header 2.54mm	MAIN, MAIN1	ZL202-10G	TME
4	Potentiometer Single gang 100k Linear PCB	ATT_B_1, ATT_B_2, ATT_C_1, ATT_C_2	R1212-B100K L15KC/M/NS/GAL/B096-NS/802A	Song Huei	https://shop.befaco.org/potentiometers/281-5x-double-potentiometer-100k.html
8	Jack 3.5mm Mono PCB	IN_A1, IN_A2, IN_B_1, IN_B_2, IN_C_1, IN_C_2, OUT_1, OUT_2	WQP-PJ398S-BM	Qing-pu	https://shop.befaco.org/connectors/295-25x-mini-jacks-pj398s0-compatible-pj301bml.html
2	Ferrite Bead 3.5X4X1.2	FERRITE+, FERRITE-	RRH-35-18-35	Rapid	https://shop.befaco.org/misc/340-ferrite-beads.html
1	Spacer Male/Female 12 mm M3		SP1112	Onda Radio
1	M3x6 Black Screw Phillips		M3x6/D7985B	TME
1	M3 Steel Hex Nut		B3/BN117	TME